## STRUCTURES
Variable | Value | Unit | Description | Finalized
GENERAL
vehicle_mass_dry | 79 | lb
vehicle_COM_dry_no_engine | 68 | in
vehicle_diameter | 6 | in
vehicle_height | 151 | in
rail_length | 20 | ft
launch_angle | 5 | deg
TANKS
tank_height_ox | 34.5 | in
tank_height_fuel | 10.3 | in
tank_position_ox | 71 | in
tank_position_fuel | 35 | in
NOSECONE
nosecone_height | 24 | in
nosecone_kind | "ogive" | use quotes
FINS
fin_number | 4
fin_root_chord | 9 | in
fin_tip_chord | 2.5 | in
fin_span | 5.5 | in
fin_position | 14 | in
BUTTONS
button_position_higher | 75.5 | in
button_position_lower | 15.1 | in
button_angle | 45 | deg

## PROPULSION
Variable | Value | Unit | Description | Finalized
PROPULSION
engine_thrust_initial | 1000 | lb
ox_flow_initial | 3.62 | lb/s
fuel_flow_initial | 0.721 | lb/s
engine_mass | 17.12 | lb
engine_COM_dry | 9.247 | in
engine_diameter_nozzle | 3.02 | in
engine_position_nozzle | 0 | in

## FLUIDS
Variable | Value | Unit | Description | Finalized
FLUIDS
ox_mass_liq | 18.06 | lb
ox_mass_vap | 0 | lb
fuel_mass_liq | 3.52 | lb
fuel_mass_vap | 0 | lb

## RECOVERY
Variable | Value | Unit | Description | Finalized
RECOVERY
recovery_Cd | 0.97
recovery_diameter_drogue | 48 | in
recovery_diameter_main | 108 | in
recovery_height_trigger_main | 2000 | ft
FOS | 2 |  | Factor of Safety
dryMass | 0 | kg | Total dry mass of launch vehicle (kg)
upperDragDrogue | 0.138 |  | Drag coefficient above drogue separation point
lowerDragDrogue | 0.85 |  | Drag coefficient below drogue separation point
upperMassDrogue | 0.491 |  | Mass above drogue separation point (slug)
lowerMassDrogue | 2.306 |  | Mass below drogue separation point (slug)
upperDragMain | 0.138 | lbf | Drag acting above main separation point (lbf)
lowerDragMain | 0.85 | lbf | Drag acting below main separation point (lbf)
upperMassMain | 0.3668 |  | Mass above main separation point (slug)
lowerMassMain | 2.431 |  | Mass below main separation point (slug)
SHEAR SCREW CHARACTERISTICS (4-40 NYLON)
minScrewStreingth | 33.1 | lbf | Minimum shear strength of chosen screw
maxScrewStrength | 57.1 | lbf | Maximum shear strength of chosen screw
U-BOLT CHARACTERISTICS
uboltStrength | 2000 | lbf | Strength of Ubolt
NECESSARY FLIGHT CHARACTERISTICS
timeDrogueDeploy | 0 |  | determined by software
timeMainDeploy | 0 |  | determined by software
PARACHUTE INPUTS
drogueCd | 0.97 |  | Drag coefficient of drogue
recovery_diamter_drogue | 48 | in | Diameter of drogue (in)
mainCd | 0.97 |  | Drag coefficient of main
recovery_diameter_main | 108 | in | Diameter of main (in)
airDensity | 0.0765 | slug/ft^3
VOLUMETRIC INPUTS
vehicle_diameter | 7 | in | Internal radius of rocket
avionicsOverlap | 5 | in | Length of avionics bay that overlaps with main / drogue
uboltLength | 1.5 | in | Length of U-bolts (INSERT UBOLT CODE)
packingVolDrogue | 18.58 | in^3 | Packing volume of drogue parachute
packingVolMain | 94.25 | in^3 | Packing volume of main parachute
BLACK POWDER INPUTS
gasConstant | 266 | (in*lbf)/slug | Universal gas constant for black powder
combustTemp | 3307 | R | Combustion temperature for black powder