## Sheet1
Parameter | Value
OF [-] | 5
mdot [kg/s] | 1.9602
o_mdot [kg/s] | 1.6335
f_mdot [kg/s] | 0.3267
Divergence Half Angle Angle [deg] | 15
Convergence Half Angle Angle [deg] | 30
Chamber diameter [m] | 0.127
Throat Position [m] | 0.2347
Throat Area [m^2] | 0.0011168
Exit area [m^2] | 0.0044726
Chamber Area [m^2] | 0.012668
Cylindrical Section Length [m] | 0.15738
Divergent Chamber Length [m] | 0.070451
Convergent Chamber Length [m] | 0.077329
Exit Diameter [m] | 0.075463
Throat Diameter [m] | 0.037709
Chamber Volume [m^3] | 0.0033504