## Sheet1
Parameter | Value
OF [-] | 10.2
mdot [kg/s] | 1.9746
o_mdot [kg/s] | 1.7983
f_mdot [kg/s] | 0.17631
Divergence Half Angle Angle [deg] | 15
Convergence Half Angle Angle [deg] | 30
Chamber diameter [m] | 0.127
Throat Position [m] | 0.23376
Throat Area [m^2] | 0.0011126
Exit area [m^2] | 0.0046342
Chamber Area [m^2] | 0.012668
Cylindrical Section Length [m] | 0.15637
Divergent Chamber Length [m] | 0.073104
Convergent Chamber Length [m] | 0.077389
Exit Diameter [m] | 0.076814
Throat Diameter [m] | 0.037638
Chamber Volume [m^3] | 0.0033379